## Safety Reports
Case ID | Job Role | Department | Location | Task | Incident Type | Date/Time | Description
SIF001 | Maintenance Worker | Mechanical | Unit A | Tank Maintenance | Near Miss | 2026-09-01 10:30 | During maintenance, a worker entered a confined space without atmospheric testing. No standby person was present.
SIF002 | Technician | Mechanical | Unit B | Equipment Maintenance | Unsafe Condition | 2026-09-01 11:15 | A technician was working at height on a platform without proper fall protection or a secured safety harness.
SIF003 | Electrician | Electrical | Unit A | Electrical Maintenance | Unsafe Act | 2026-09-01 14:00 | An electrician began maintenance work without isolating the electrical supply. The equipment remained energized during the work.
SIF004 | Machine Operator | Mechanical | Unit A | Machine Operation | Unsafe Act | 2026-09-02 09:20 | A machine operator removed the machine guard to clear material while the machine was still running.
SAFE001 | Maintenance Worker | Mechanical | Unit C | Routine Inspection | Safety Observation | 2026-09-02 15:45 | Workers were wearing the required PPE and following the approved maintenance procedure during routine equipment inspection.