## Sheet1
Case ID | Job Role | Department | Location | Task | Incident Type | Date/Time | Description
DEMO-SIF-101 | Rigger | Operations | Unit A | Heavy Crane Lifting | Near Miss | 2026-09-05 08:30 | A 2.5-ton compressor skid was lifted over an active process hydrocarbon line without a designated drop zone or tag lines. The secondary lifting sling showed severe fraying.
DEMO-SIF-102 | Maintenance Technician | Mechanical | Unit C | Storage Tank Cleaning | Unsafe Act | 2026-09-05 09:15 | Contractor entered chemical storage vessel T-104 without continuous atmospheric gas monitoring or an assigned standby rescue person outside the manway.
DEMO-SIF-103 | Electrician | Electrical | Unit B | Transformer Substation Maintenance | Unsafe Condition | 2026-09-05 11:00 | Work commenced on 415V switchgear without Lockout/Tagout (LOTO) isolation or verification of zero energy state. The live busbar was left exposed.
DEMO-SIF-104 | Scaffolder | Mechanical | Unit A | Pipe Rack Access | Unsafe Act | 2026-09-05 13:45 | Worker was observed unhooked at a height of 8.5 meters on an incomplete scaffold platform lacking toe boards and mid-rails.
DEMO-SIF-105 | Welder | Operations | Unit A | Hot Work on Flange | Near Miss | 2026-09-05 15:20 | Oxy-acetylene cutting performed within 3 meters of an un-isolated solvent line. No fire watch or spark containment blankets were deployed.
DEMO-SIF-106 | Forklift Operator | Operations | Unit C | Chemical Drum Loading | Unsafe Act | 2026-09-06 08:10 | Forklift operated at high speed in the warehouse aisle with an obstructed forward view, narrowly missing a pedestrian crossing the marked walkway.
DEMO-SIF-107 | Field Operator | Operations | Unit C | Bulk Acid Transfer | Unsafe Condition | 2026-09-06 10:00 | Corroded chemical transfer hose ruptured under 4 bar pressure during sulfuric acid transfer, spraying acid into the secondary containment pit.
DEMO-SIF-108 | Instrument Tech | Electrical | Unit B | Transmitter Calibration | Unsafe Condition | 2026-09-06 11:30 | Ex-rated junction box in Zone 1 hazardous area was left open with damaged flameproof seals during live transmitter loop testing.
DEMO-SIF-109 | Mechanical Fitter | Mechanical | Unit A | Pump Impeller Overhaul | Unsafe Act | 2026-09-06 14:00 | Rotating pump coupling guard was removed while motor test run was in progress to inspect shaft alignment without stopping the drive.
DEMO-SAFE-110 | Safety Officer | Operations | Unit B | Daily Site Walkthrough | Safety Observation | 2026-09-06 16:00 | Maintenance crew verified full 7-step LOTO, calibrated 4-gas detector, and wore all mandatory 100% tie-off PPE before commencing flare header inspection.